## motor2
Comment | Description | Designator | Footprint | LibRef | Quantity
Motor | Servo Motor | B1, B2, B3, B4 | Con 2接线端子 | Motor Servo | 4
Cap Pol1 | Polarized Capacitor (Radial) | C1 | C6X12 | Cap Pol1 | 1
104 | Capacitor | C2, C4, C7, C8, C26, C28, C30 | 0805C | Cap | 7
Cap Pol1 | Polarized Capacitor (Radial) | C3 | C8X12 | Cap Pol1 | 1
Cap Pol1 | Polarized Capacitor (Radial) | C6, C9, C10, C12, C14, C16, C18, C20, C22, C24, C27, C29 | 3216 | Cap Pol1 | 12
1.5uF | Capacitor | C11, C13, C15, C17, C19, C21, C23, C25 | 0805C | Cap | 8
IN5824 | Default Diode | D1 | DO-214 贴片二极管 | Diode | 1
RED | Typical RED, GREEN, YELLOW, AMBER GaAs LED | D2 | 3MM_LED | LED2 | 1
IN5819 | Default Diode | D3, D4, D5, D6, D7, D8, D9, D10, D11, D12, D13, D14, D15, D16, D17, D18, D19, D20, D21, D22, D23, D24, D25, D26, D27, D28 | DO-214 贴片二极管 | Diode | 26
PowerIn | Header, 2-Pin | J1 | T型公头 | Header 2 | 1
Header 6 | Header, 6-Pin | J3 | PH2.0-6P | Header 6 | 1
Header 8 | Header, 8-Pin | J4 | PH2.0-8P | Header 8 | 1
Inductor | Inductor | L1 | L33uf | Inductor | 1
IR7843 | N-Channel Power MOSFET | Q1, Q2, Q3, Q4, Q5, Q6, Q7, Q8, Q9, Q10, Q11, Q12, Q13, Q14, Q15, Q16 | TO-252 | NMOS-2 | 16
Res2 | Resistor | R3, R4, R5, R6, R7, R8, R9, R10, R11, R12, R13, R14, R15, R16, R17, R18, R19, R20, R21 | 0603 | Res2 | 19
XL6009 |  | U1 | TO-263 | XL6009 | 1
74HC245 | 8位5伏转3.3伏电平转换芯片 | U2, U12 | SOP20宽体 | 74lvc245 | 2
LM1117 |  | U3 | SOT-223 | ASM1117 | 1
IR2104S |  | U4, U5, U6, U7, U8, U9, U10, U11 | SO8NB | IR2104S | 8
Power-5V |  | U13 | Power | Power | 1